## Sheet1
GPIO | Function | CNC30 | UNO/R32 | Software
0 | ENABLE_PIN | Single Pin | - | *_ENABLE_PIN
1 | TX | Tx | TX | (not used) | used by serial link
2 | LED_PIN | Abort | A0 | LED_PIN | LED on ESP32 board
3 | RX | Rx | RX | (not used) | used by serial link
4 | MISO | Hold | A1 | TFT_MISO | used by SW, not connected
5 | Servo 2 | Limit Y+ | D10 | SERVO2_PIN
12 | - | Stepper Enable | D8 | (not used) | ESP32 Boot problem
13 | Servo 1 | Limit X+ | D9 | SERVO_PIN
14 | Dir Z | Dir Z-Axis | D7 | C_DIR_PIN
15 | TFT_CS | - | IO15 | TFT_CS
16 | Dir X | Dir X-Axis | D5 | A_STEP_DIR
17 | Step Z | Step Z-Axis | D4 | C_STEP_PIN
18 | Dir E0 | SPnDir | D13 | D_DIR_PIN
19 | Step E0 | SpnEn | D12 | D_STEP_PIN
21 | MOSI | - | SDA | TFT_MOSI
22 | SCLK | - | SCL | TFT_SCLK
23 | Buzzer | Limit Z+ | D11 | BUZZER_PIN
25 | Step Y | Step Y-Axis | D3 | B_STEP_PIN
26 | Step X | Step X-Axis | D2 | A_STEP_PIN
27 | Dir Y | Dir Y-Axis | D6 | B_DIR_PIN
32 | NEO_PIN | - | IO32 | NEO_PIN
33 | TFT_DC | - | IO33 | TFT_DC
34 | Endstop C | Coolant | A3 | C_ENDSTOP_PIN
35 | Endstop D | Resume | A2 | D_ENDSTOP_PIN
36 | Endstop B | SDA | A4 | B_ENDSTOP_PIN
39 | Endstop A | SCL | A5 | A_ENDSTOP_PIN
- | Hardware Reset | E-STOP | - | - | connected to display case